## Sheet1
time in usec unless specified | [11 empty] | Modified code | V3 code
Ettus Setup
SPB | 64 | [10 empty] | 128 | 128
SPP | 0 | [10 empty] | 363 | 363
Rate (MSPS) | 4 | [10 empty] | 4 | 4
Delay Min | 100 | [10 empty] | 300 | 200
Delay Max | 1500 | [10 empty] | 1500 | 800
Delay step | 100 | [10 empty] | 200 | 200
Duration | 100 | [10 empty] | 500 | 500
dc-offset-delay | 0 | [10 empty] | 0 | 0
calib delay | 0.5 | [11 empty] | 0.5
init-delay | 0.5 | [10 empty] | 0.5 | 0.5
pdt | 0.001 | [10 empty] | 0.005 | 0.005
CSG USRP2
RX band (MHz) | 2 | [10 empty] | 2 | 2
Tx Band (MHz) | 2 | [10 empty] | 2 | 2
allow late burst | yes | [8 empty] | Avegae |  | yes | NO
level | [11 empty] | 2 | 0.005
pause delay | [12 empty] | "simulated delay"
skip iterattions | 50 | [11 empty] | 0
iteration | 1000 | 1000 | 1000 | 1000 | 1000 | 1000 | 1000 | 1000 | 1000 | 8000 | 10000 |  | 10000
Time
100 | 0 | 0 | 0 | 0 | 0 | 0 | 0 | 0 | 0 | 0 | 0.1738
200 | 0.75 | 0.764 | 0.855 | 0.852 | 0.861 | 0.805 | 0.666 | 0.677 | 0.719 | 0.77211 | 0.9994 |  | 0.0593
300 | 1 | 1 | 1 | 1 | 1 | 1 | 1 | 1 | 1 | 1 | 0.9995
400 | 1 | 1 | 1 | 1 | 1 | 1 | 1 | 1 | 1 | 1 | 0.9998 |  | 0.4449
500 | 1 | 1 | 1 | 1 | 1 | 1 | 1 | 1 | 1 | 1 | 0.9997
600 | 1 | 1 | 1 | 1 | 1 | 1 | 1 | 1 | 1 | 1 | 1 |  | 0.9896
700 | 1 | 1 | 1 | 1 | 1 | 1 | 1 | 1 | 1 | 1 | 1
800 | 1 | 0.999 | 1 | 0.999 | 1 | 0.999 | 0.999 | 0.999 | 1 | 0.99944 | 1 |  | 0.9999
900 | 1 | 1 | 1 | 1 | 1 | 1 | 1 | 1 | 1 | 1 | 1
1000 | 1 | 1 | 1 | 1 | 1 | 1 | 1 | 1 | 1 | 1 | 1
1100 | 1 | 1 | 1 | 1 | 1 | 1 | 1 | 1 | 1 | 1 | 1
1200 | 1 | 1 | 1 | 1 | 1 | 1 | 1 | 1 | 1 | 1 | 1
1300 | 1 | 1 | 1 | 1 | 1 | 1 | 1 | 1 | 1 | 1 | 1
1400 | 1 | 1 | 0.999 | 1 | 0.999 | 1 | 0.999 | 0.999 | 1 | 0.99956 | 1
1500 | 1 | 1 | 1 | 1 | 1 | 1 | 1 | 1 | 1 | 1 | 1
Notes
Only 1000 iteration
PDT set to noise
Orginal code does not look at incoming data, except during calibration
NO Kernal Adjustments Yet

## Sheet2
time in usec unless specified |  |  | V3 code
SPB |  |  | 128 |  |  | 64 |  |  |  | 4 |  |  |  | 256 |  |  |  | FPGA
SPP |  |  | 363
Rate (MSPS) |  |  | 4 |  |  | 4 |  |  |  | 4 |  |  |  | 4
Delay Min |  |  | 200
Delay Max |  |  | 800
Delay step |  |  | 200
Duration |  |  | 500
dc-offset-delay |  |  | 0
calib delay |  |  | 0.5
init-delay |  |  | 0.5
pdt |  |  | 0.005
CSG USRP2
RX band (MHz) |  |  | 2
Tx Band (MHz) |  |  | 2
allow late burst |  |  | NO
level |  |  | 0.005
pause delay |  |  | Artifically added
skip iterattions |  |  | 0
|  | Runs | ettus report | oscope avg | oscope max | Runs | ettus report | oscope avg | oscope max | Runs | ettus report | oscope avg | oscope max |  | kernal changes 1 | kernal changes2
Time | 200 | 10000 | 0.087 | 246 |  | 10000 | 0.0284 |  |  | 10000 | 0.019417 |  |  | 0.0041
| 400 | 10000 | 0.46045 | 460 |  | 10000 | 0.5321 |  |  | 10000 | 0.57473 |  |  | 0.1775 |  |  | 0.2 | 0.01
| 600 | 10000 | 0.95155 | 680 |  | 10000 | 0.9925 |  |  | 10000 | 0.99936 |  |  | 0.7395 | 0.969 | 0.95967 | 0.25 | 0.5
| 800 | 200000 | 0.99999 | 880 | 980 | 10000 | 1 |  |  | 10000 | 1 |  |  | 0.99944 |  |  | 0.29 | 1
packet time (usec) |  |  | 32 |  |  | 16 |  |  |  | 1 |  |  |  | 64
BER
|  |  | 0.913 |  |  |  | 0.9716 |  |  |  | 0.98058 |  |  | 0.9959 |  |  |  | 0.99
|  |  | 0.53955 |  |  |  | 0.4679 |  |  |  | 0.42527 |  |  | 0.8225 |  |  |  | 0.5
|  |  | 0.048455 |  |  |  | 0.0075 |  |  |  | 0.00063636 |  |  | 0.2605 |  |  |  | 1e-07
|  |  | 5e-06 |  |  |  | 1e-06 |  |  |  | 1e-06 |  |  | 0.00055556